## configuration
Your personal 8029NTS configurator
valid until Dec 31, 2020 |  |  |  |  | version of Feb 1, 2017
1. basic equipment
Please choose the external time source |  |  |  |  | 1 |  | *mandatory field
Please choose the required antenna set |  |  |  |  | 1 |  | *mandatory field
required power supply |  |  |  |  | 1 |  | *mandatory field
Which kind of quartz crystal should be integrated? |  |  |  |  | 1 |  | *mandatory field
2. additional independent NTP time server or additional signal output modules required?
Tip: 1 NTP time server is integrated by default / you can additionally implement the following signal output modules: NTP time server / IRIG-B / DCF77 / cyclic pulses
Please note: If you choose to equip your system with 1 additional independent NTP
time server / with additional signal output modules, the application will be delivered
with an extended mounting rail: (W135mm x H105mm x D130mm)
| YES | NO |  |  | 2
• Which additional signal output module(s) do you want to have implemented into the extension slot?
| 1 additional independent NTP time server – no more signal output modules implementable into the extension slot |  |  |  |  | 1
IRIG-B / DCF77 / cyclic pulses – please specify this choice in the next step
How many additional signal output modules do you require in total? |  |  |  |  | 1 |  | *mandatory field |  | signalmodul
choice for signal output module 1 Tip: This signal output module will provide you with 2 signal outputs of the same defined signal type.
Which additional signal output module do you require? |  |  |  |  | 1 |  | *mandatory field |  | auswahl_signal
Define the required type of signal output |  |  |  |  | 1 |  | *mandatory field | trifft nur wenn irig b gewählt | signalausgabe
(tip: signal outputs of the same defined signal type can not be configured independently of each other)
Which physical signal output do you need? |  |  |  |  | 1 |  | *mandatory field | bei analog Auwahl | analog
Which plug-in connection do you need at the hopf device? |  |  |  |  | 1 |  | *mandatory field | bei analog Auwahl | hopf1
Which physical signal output do you need? |  |  |  |  | 1 |  | *mandatory field | bei digital Auswahl | digital
Which plug-in connection do you need at the hopf device? |  |  |  |  | 1 |  | *mandatory field |  | hopf2
Which plug-in connection do you need at the hopf device? |  |  |  |  | 1 |  |  |  | hopf3
Which plug-in connection do you need at the hopf device? |  |  |  |  | 1 |  |  |  | hopf4
für DCF77 Takt
Which physical signal output do you need? |  |  |  |  | 1 |  |  |  | dcf
Which plug-in connection do you need at the hopf device? |  |  |  |  | 1 |  |  |  | hopf5
Which plug-in connection do you need at the hopf device? |  |  |  |  | 1 |  |  |  | hopf6
Which plug-in connection do you need at the hopf device? |  |  |  |  | 1 |  |  |  | hopf7
für zyklische Impulse
Which physical signal output do you need? |  |  |  |  | 1 |  |  |  | zyklisch
Which plug-in connection do you need at the hopf device? |  |  |  |  | 1 |  |  |  | hopf8
Which plug-in connection do you need at the hopf device? |  |  |  |  | 1 |  |  |  | hopf9
Which plug-in connection do you need at the hopf device? |  |  |  |  | 1 |  |  |  | hopf10
choice for signal output module 2 Tip: This signal output module will provide you with 2 signal outputs of the same defined signal type.
Which additional signal output module do you require? |  |  |  |  | 1 |  |  |  | auswahl_signal2
Define the required type of signal output |  |  |  |  | 1 |  |  | trifft nur wenn irig b gewählt | signalausgabe2
(tip: signal outputs of the same defined signal type can not be configured independently of each other)
Which physical signal output do you need? |  |  |  |  | 1 |  | *mandatory field | bei analog Auwahl | analog2
Which plug-in connection do you need at the hopf device? |  |  |  |  | 1 |  | *mandatory field | bei analog Auwahl | hopf11
Which physical signal output do you need? |  |  |  |  | 1 |  | *mandatory field | bei digital Auswahl | digital2
Which plug-in connection do you need at the hopf device? |  |  |  |  | 1 |  | *mandatory field |  | hopf12
Which plug-in connection do you need at the hopf device? |  |  |  |  | 1 |  |  |  | hopf13
Which plug-in connection do you need at the hopf device? |  |  |  |  | 1 |  |  |  | hopf14
für DCF77 Takt
Which physical signal output do you need? |  |  |  |  | 1 |  | *mandatory field |  | dcf-2
Which plug-in connection do you need at the hopf device? |  |  |  |  | 1 |  | *mandatory field |  | hopf15
Which plug-in connection do you need at the hopf device? |  |  |  |  | 1 |  |  |  | hopf16
Which plug-in connection do you need at the hopf device? |  |  |  |  | 1 |  |  |  | hopf17
für zyklische Impulse
Which physical signal output do you need? |  |  |  |  | 1 |  | *mandatory field |  | zyklisch-2
Which plug-in connection do you need at the hopf device? |  |  |  |  | 1 |  | *mandatory field |  | hopf18
Which plug-in connection do you need at the hopf device? |  |  |  |  | 1 |  |  |  | hopf19
Which plug-in connection do you need at the hopf device? |  |  |  |  | 1 |  |  |  | hopf20
company | [6 empty] | *mandatory field
contact person | [6 empty] | *mandatory field
address | [6 empty] | *mandatory field
telephone
E-Mail | [6 empty] | *mandatory field
In total I require |  | 1 | piece(s) 8029NTS configured like above
Customized solutions are available on request. Should you require a different kind of configuration than the opportunities indicated above (e.g. divergent signal protocol / divergent physical signal output / divergent assignment of physical signal output to plug-in connection / divergent number of signal outputs etc.), please fill in the following text box incl. the number of required applications. If your specifications are easily implementable, we will be glad to send you an individual offer. text box for divergent configuration conditions / comment:
Please send your inquiry form to: |  |  |  | info@hopf.com
All rights reserved. © hopf Elektronik GmbH, Nottebohmstraße 41, 58511 Lüdenscheid, Germany
Please print out this document as a PDF or scan the file to be able to send it via E-mail.

## data (hidden)
Empfangsquelle | Ablaufdatum | 2020-12-31
please choose | Datum | 2026-07-30
GPS (immediately available) | Resttage | #VALUE!
IRIG-B (on demand)
Spannung
please choose
100-240V AC
110-250V DC
24V DC (18-36V DC)
48V DC (36-72V DC)
Antenneset
please choose
delivery without GPS antenna
set 1 (25m without indirect lightning protection)
set 2 (25m with indirect lightning protection)
set 3 (100m with indirect lightning protection)
set 4 (50m with indirect lightning protection)
set 5 (200m with indirect lightning protection)
set 6 (5m w.o. indir. lightn. protect. + GPS-mini-antenna)
Quarz
please choose
standard quartz crystal
VCTCXO quartz crystal
zusätzliche NTP Zeitserver
please choose
1 additional NTP time server
2 additional NTP time server
no additional NTP time server necessary
IRIG-B Signaleingänge
bitte wählen
2
4
IRIG-B bei 2
please choose
analogue
digital
Signalausgabe bei 2 Analog IRIG-b
please choose
approx. 2,8Vpp to 50 Ohm (modulation depth 3:1)
approx. 5,6Vpp to 50 Ohm (modulation depth 3:1)
Signalausgabe bei 2 Digital IRIG-b
please choose
electrical, signal level TTL
electrical, signal level 5V active
electrical, signal level 24V active
electrical, signal level RS422
optical, multimode fiber optic
Steckverbindung bei 2 (TTL, 5V, 24V)
please choose
BNC connector
plug-in screw terminal
Steckverbindung bei 2 (RS422)
plug-in screw terminal
Steckverbindung bei 2 optisch
F-ST (bayonet nut coupling)
Slot 3
please choose
2x DCF77 pulse
2x cyclic pulses
2x DCF77 pulse AND 2x cyclic pulses
Signalmodul bei Auswahl IRIG-B Takt usw.
please choose
1
2
Signalmodule
please choose
IRIG-B
DCF77
cyclic pulses